## Mouser
BantamDAC - Design/Layout by Colin Toole | [6 empty] | Last revised: 11/1/08 | BOM by Tom Blanchard
PART ID | DESCRIPTION | QTY | SOURCE | PART NO | EACH | TOTAL | SOURCE | PART NO | EACH | TOTAL
SMD IC Chips
DAC | TI PCM2702 - SSOP-28 | 1 | Mouser | 595-PCM2702E | 9.86 | 9.86 | DigiKey | PCM2702E-ND | 9.85 | 9.85
IC1 | TPS79333 3.3V LDO, 5SOT-23 | 1 | Mouser | 595-TPS79333DBVR | 0.88 | 0.88 | DigiKey | 296-12961-1-ND | 0.88 | 0.88
IC1 alternate | REG101-33, 3.3V LDO, 5SOT-23 |  | Mouser | 595-REG101NA-3.3/250 | 2.25 | 0 | DigiKey | REG101NA-3.3CT-ND | 2.25 | 0
IC2 | TPS793475 4.75V LDO, 5SOT-23 | 1 | Mouser | 595-TPS793475DBVR | 0.88 | 0.88 | DigiKey | 296-12160-1-ND | 0.88 | 0.88
IC2 alternate | REG101-A, 4.7V LDO, 5SOT-23 |  | Mouser | non-stock |  |  | DigiKey | non-stock
SMD Parts (805)
C1 - C6 | Ceramic 0.1uf 25V X7R 10% | 6 | Mouser | 77-VJ08Y25V104K | 0.05 | 0.3 | DigiKey | PCC1828CT-ND | 0.099 | 0.594
R4 | Thick Film, 1M 1% | 1 | Mouser | 71-CRCW08051M00FKEB | 0.05 | 0.05 | DigiKey | 541-1.00MCCT-ND | 0.089 | 0.89
SMD Parts (1206)
C14-C17 | Ceramic 0.1uf 25V X7R 10% | 4 | Mouser | 80-C1206F104K3R | 0.47 | 1.88 | DigiKey | PCC1883CT-ND | 0.285 | 2.85
C8 | Ceramic 22uf 6.3V X5R 10% | 1 | Mouser | 80-C1206C226K9P | 1.6 | 1.6 | DigiKey | 490-3371-1-ND | 0.48 | 4.8
C9, C10 | Ceramic 20pf 50V COG 5% | 2 | Mouser | 80-C1206C200J5G | 0.45 | 0.9 | DigiKey | 399-1199-1-ND | 0.171 | 1.71
C11, C13 (for TPS) | Ceramic 2.2uf 6.3V X7R 10% | 2 | Mouser | 80-C1206C225K3R | 0.3 | 0.6 | DigiKey | PCC1868CT-ND | 0.51 | 5.1
R1, R2 | Thick Film, 22R 1% | 2 | Mouser | 71-CRCW1206-22.1-E3 | 0.11 | 0.22 | DigiKey | 541-22.0FCT-ND | 0.102 | 1.02
R3 | Thick Film, 1.5K 1% | 1 | Mouser | 71-CRCW1206-1.5K-E3 | 0.11 | 0.11 | DigiKey | 541-1.50KFCT-ND | 0.102 | 1.02
R5, R6 | Thick Film, 330K 1% | 2 | Mouser | 71-CRCW1206-330K-E3 | 0.11 | 0.22 | DigiKey | 541-330KFCT-ND | 0.102 | 1.02
R7 used only for REG101 | Thick Film, 32.4K 1% |  | Mouser | 71-CRCW1206-32.4K-E3 | 0.11 | 0 | DigiKey | 541-32.4KFCT-ND | 0.102 | 0
R8 used only for REG101 | Thick Film, 11.5K 1% |  | Mouser | 71-CRCW1206-11.5K-E3 | 0.11 | 0 | DigiKey | 541-11.5KCCT-ND | 0.102 | 0
R9 (LED) | Thick Film, 1K 1% | 1 | Mouser | 71-CRCW1206-1.0K-E3 | 0.1 | 0.1
L1 - L8 | Ferrite 600R | 8 | Mouser | 81-BLM31A601S | 0.25 | 2 | DigiKey | 490-1057-1-ND | 0.2 | 2
Through-Hole Parts
C7 | 1000uf 6.3V, 5mm ls, 10mm dia max | 1 | Mouser | 647-UPW0J102MPD | 0.4 | 0.4 | DigiKey | P12340-ND | 0.37 | 0.37
C12 | 68uf 6.3V, 2.5mm ls,6mm dia max, low ESR | 1 | Mouser | 661-PSA6.3VB220M | 0.82 | 0.82 | DigiKey | P12918-ND | 0.2 | 0.2
C12 alt. | 330uf 6.3V, 2.5mm ls,6mm dia max, low ESR |  | Mouser | 647-UHE0J331MED | 0.21 | 0 | DigiKey | P12918-ND | 0.2 | 0
C11, C13 alt (for REG101) | 330uf 6.3V, 2.5mm ls, 6mm dia max |  | Mouser | 647-UHE0J331MED | 0.21 | 0 | DigiKey | P12918-ND | 0.2 | 0
Q1 | 12MHz Crystal, CL=30pf, HC49 package | 1 | Mouser | 559-FOXS120-20-LF | 0.57 | 0.57 | DigiKey | X172-ND | 0.58 | 0.58
USB Connector | USB Type B, PCB Mount | 1 | Mouser | 538-67068-9001 | 1.77 | 1.77 | DigiKey | 609-1039-ND | 1.12 | 1.12
LED | 3mm diffuse LED | 1 | Mouser | 859-LTL-4261N | 0.24 | 0.24 | DigiKey
Coupling Caps
CL, CR | Box Film Cap, 1.0uf 63V, Roederstein | 2 | Mouser | 75-MKT1817510064 | 0.82 | 1.64 | DigiKey | 495-1129-ND | 1.84 | 3.68
CL, CR, alt. | Box Film Cap, 3.3uf 63V, Wima |  | Mouser | 505-MKS23.3/50/10 | 1.63
CL, CR, alt. | 0.47uf - 1uf 6.3V min. Box Film Cap 13.5mm max, 5mm or 10mm ls |  | Mouser | 505-MKS21.0/63/10 | 1.05 | 0 | DigiKey | EF1105-ND | 0.99 | 0
CL, CR, alt. | 47uf 6.3V Black Gate NX-HiQ |  | Soniccraft | BG NX Hi-Q, 47uf 6.3V | 2.5 | 0 | PartsConX | BLKGATE-60206 | 2.5 | 0
CL, CR, alt. | Elna ROA Cerafine, 47uf 10V 6mm dia |  | Handmade Elec | 3-ROA-47R010R0 | 0.6
CL, CR, alt. | Elna RFS Silmic,47uf 6.3V 6.3mm dia |  | Handmade Elec | 3-RFS-47R06R30 | 0.25 | 0 | DigiKey | 604-1052-ND | 0.2 | 0
CL, CR, alt. | 0.47uf - 1uf 6.3V min. Boutique Film of your choice, fit as possible |  | varies
Recommended Enclosure
| Box Enclosures Precision Miniature Case, 2.48x1.10x0.63" | 1 | Box Enclosures | RX2KL07-S | 3.68 | 3.68 | Allied Elec/ Newark | RX2KL07-S | 3.41 | 3.41
NOTE: Also needed are stereo connectors
RCA, 3.5mm stereo jack, your choice
|  |  |  | TOTAL, Mouser |  | 23.16 |  | Total, DigiKey |  | 34.884
Note on K13: Thomas M. Blanchard: min qty 10
Note on K28: Thomas M. Blanchard: min qty 10
Note on K14: Thomas M. Blanchard: min qty 10
Note on E36: Thomas M. Blanchard: low profile Note the rating for the C9/C10 caps is needed for this crystal selected from Mouser. They are not interchangeable with the crystal and C9/C10 from DigiKey.
Note on I36: Thomas M. Blanchard: low profile Note the rating for the C9/C10 caps is needed for this crystal selected from DigiKey. They are not interchangeable with the crystal and C9/C10 from Mouser.
Note on E37: Thomas M. Blanchard: GOLD contacts on this one!
Note on K22: Thomas M. Blanchard: min qty 10
Note on K23: Thomas M. Blanchard: min qty 10
Note on K24: Thomas M. Blanchard: min qty 10
Note on K18: Thomas M. Blanchard: min qty 10
Note on K19: Thomas M. Blanchard: min qty 10
Note on K20: Thomas M. Blanchard: min qty 10
Note on K25: Thomas M. Blanchard: min qty 10
Note on K26: Thomas M. Blanchard: min qty 10
Note on E33: Thomas M. Blanchard: Un ited Chem-Con PSA solid polymer cap
Note on I47: Thomas M. Blanchard: 22uf, 25V is closest available at DigiKey
Note on I20: Thomas M. Blanchard: Note the rating on these caps must be paired with the crystal (Q1) selected from DigiKey. They are not interchangeable with the crystal and C9/C10 from Mouser.
Note on E20: Thomas M. Blanchard: Note the rating on these caps must be paired with the crystal (Q1) selected from Mouser. They are not interchangeable with the crystal and C9/C10 from DigiKey.
Note on E38: Thomas M. Blanchard: Your choice; the possibilities are many.
Note on I21: Thomas M. Blanchard: 10V rating, only multi-terminal versions were available at 6.3V.