## Mouser
Doodlebug - Design/Layout by James White, Soundwerx | [6 empty] | Last revised: 11/10/14 | BOM by Tom Blanchard
PART ID | DESCRIPTION | QTY | SOURCE | PART NO | EACH | TOTAL | SOURCE | PART NO | EACH | TOTAL
SMD IC Chips
IC1 | LM317D2T | 1 | Mouser | 863-LM317D2TG | 0.87 | 0.87 | DigiKey | 497-1571-1-ND | 0.8 | 0.8
IC2 | Analog Devices ADuM3160 | 1 | Mouser | 584-ADUM3160BRWZ | 7.07 | 7.07 | DigiKey | ADUM3160BRWZ-ND | 7.07 | 7.07
SMD Parts (1206)
C2 | Ceramic 10uf 16V X7R 10% | 1 | Mouser | 810-C3216X7R1C106K | 0.34 | 0.34 | DigiKey | 399-9309-1-ND | 2.5 | 2.5
C3, C4, C7, C8 | Ceramic 0.1uf 16V X7R 10% | 4 | Mouser | 77-VJ1206Y104KXJPBC | 0.06 | 0.24 | DigiKey | 399-9305-1-ND | 0.11 | 1.1
C9 | Ceramic 1000pf 16V X7R 10% | 1 | Mouser | 77-VJ1206Y102KXJPBC | 0.06 | 0.06 | DigiKey | 399-9300-1-ND | 0.29 | 0.29
R1 | Thick Film 49.9R 1/8W | 1 | Mouser | 71-CRCW1206-49.9 | 0.15 | 0.15 | DigiKey | 311-49.9FRCT-ND | 0.1 | 0.1
R2, R3, R4, R5 | Thick Film 24R 1/8W | 4 | Mouser | 71-CRCW1206-24 | 0.15 | 0.6 | DigiKey | 311-24.0FRCT-ND | 0.1 | 0.4
L1, L2, L3, L4 | Ferrite 600 ohm | 4 | Mouser | 81-BLM31PG601SN1 | 0.32 | 1.28 | DigiKey | 495-2638-1-ND | 0.7 | 2.8
F1 | Resettable Fuse 15V 0.5A 1206 | 1 | Mouser | 504-PTS120615V050 | 0.2 | 0.2 | DigiKey | MF-NSMF050-2CT-ND | 0.33 | 0.33
Through-Hole Parts
C1 | 1000pf 100V 5mm ls, film capacitor | 1 | Mouser | 505-FKS1000/100/10 | 0.22 | 0.22 | DigiKey | 495-2456-1-ND | 0.3 | 0.3
C1 alternate | 1000pf 400V 5mm ls, film capacitor | 1 | Mouser | 75-MKT1817210404 | 0.7
C5, C6 | 470uf 16V 5mm ls, Panasonic FM | 2 | Mouser | 667-EEU-FM1C471 | 0.51 | 1.02 | DigiKey | P12375-ND | 0.51 | 1.02
D1, D2, D3, D4, D5, D6 | IN400X general purpose diode | 6 | Mouser | 512-1N4002 | 0.13 | 0.78 | DigiKey | 1N4001DICT-ND | 0.14 | 0.84
LED1, LED2 | 3mm LED, Red Diffused, low mcd | 2 | Mouser | 859-LTL-4221N | 0.08 | 0.16 | DigiKey | 160-1139-ND | 0.34 | 0.68
VR1 | 3/8" sq. top adjust multi-turn trimmer 100R | 1 | Mouser | 72-T93YA-100 | 1.53 | 1.53 | DigiKey | 3296W-101LF-ND | 2.88 | 2.88
Connectors
J1 | Mini USB, right angle, SMD termination, through-hole mounting | 1 | Mouser | 798-UX60-MB-5S8 | 1.25 | 1.25 | DigiKey | H2960CT-ND | 1.38 | 1.38
J2 | DC power connector, PCB mount 2.1mm ctr | 1 | Mouser | 163-7620E-E | 0.63 | 0.63 | DigiKey | CP-059AH-ND | 1.17 | 1.17
J3 | USB A female, upright right-angle, PCB mount | 1 | Mouser | 591-292336-1 | 4.28 | 4.28 | DigiKey | WM17532-ND | 1.34 | 1.34
Power Supply
| 6VAC 1A walwart | 1 | Mouser | NA |  | 0 | DigiKey | T1124-P5-ND | 12.65 | 12.65
| 9VDC, 300ma, unregulated walwart | 1 | Mouser | 412-109034 |  | 0
| 9VDC, 500ma, unregulated walwart | 1 | Mouser | 553-WDU9-500 | 8.96 | 8.96 | AlliedElec | 70218404 | 9.09 | 9.09
| 9VAC, 1500ma walwart | 1 | Jameco | 2167648 |  | 0
Printed Circuit Board
| Doodlebug PCB | 1 | Beezar | Doodlebug PCB | 10 | 10 | Beezar | Doodlebug PCB | 10 | 10
Recommended Enclosure
| Hammond Mfg 1455C801, custom-machined, red anodized, and laser-etched by Beezar.com |  | Beezar | Hammond 1455C801BK | 45 | 0 | Beezar | Hammond 1455C801BK | 45 | 0
Enclosure Screws | Special, red anodized socket-head cap screws, case tapped for four 6-32 screws |  | Beezar | DoodleBug Case Screws | 5 |  | Beezar | DoodleBug Case Screws | 5
|  |  |  | TOTAL, Mouser |  | 39.64 |  | Total, DigiKey |  | 56.74